## hackThePlane
	Hack The Plane					Boards	12

In DigiKey BOM	Reference	Value	Footprint	DigiKey Part Number	Cost/Part	Quantity/Board	Total Quantity	Total with Margin	Total Cost	Link
1	U1-U3	ATmega328P-PU	DigiKey:DIP-28_W7.62mm	ATMEGA328P-PU-ND	2.14	3	36	40	$85.60	https://www.digikey.com/product-detail/en/microchip-technology/ATMEGA328P-PU/ATMEGA328P-PU-ND/1914589
1	R4, R5	4.7k	Resistors_THT:R_Axial_DIN0207_L6.3mm_D2.5mm_P7.62mm_Horizontal	CF14JT4K70CT-ND	0.1	2	24	27	$2.70	https://www.digikey.com/product-detail/en/stackpole-electronics-inc/CF14JT4K70/CF14JT4K70CT-ND/1830366
1	D1, D4, D7	LED – Green	LEDs:LED_D3.0mm	732-5008-ND	0.15	3	36	40	$6.00	https://www.digikey.com/product-detail/en/wurth-electronics-inc/151031VS06000/732-5008-ND/4489988
1	D2, D5, D8	LED – Yellow	LEDs:LED_D3.0mm	732-5010-ND	0.17	3	36	40	$6.80	https://www.digikey.com/product-detail/en/wurth-electronics-inc/151031YS06000/732-5010-ND/4489994
1	D3, D6, D9	LED – Red	LEDs:LED_D3.0mm	732-5005-ND	0.17	3	36	40	$6.80	https://www.digikey.com/product-detail/en/wurth-electronics-inc/151031SS04000/732-5005-ND/4489979
1	NA	IR LED	N/A	751-1204-ND	0.57	3	36	40	$22.80	https://www.digikey.com/product-detail/en/vishay-semiconductor-opto-division/TSAL6200/751-1204-ND/1681339
1	R1-R3, R6-R8, R10-R12	330	Resistors_THT:R_Axial_DIN0207_L6.3mm_D2.5mm_P7.62mm_Horizontal	CF14JT330RCT-ND	0.04	9	108	119	$4.76	https://www.digikey.com/product-detail/en/stackpole-electronics-inc/CF14JT330R/CF14JT330RCT-ND/1830338
1	R9, R13, R14	100	Resistors_THT:R_Axial_DIN0207_L6.3mm_D2.5mm_P7.62mm_Horizontal	CF14JT100RCT-ND	0.1	3	36	40	$4.00	https://www.digikey.com/product-detail/en/stackpole-electronics-inc/CF14JT100R/CF14JT100RCT-ND/1830327
1	J5, J7, J8	Conn_01x02	Pin Header:PinHeader_1x02_P2.54mm_Vertical	S7000-ND	0.32	3	36	40	$12.80	https://www.digikey.com/product-detail/en/sullins-connector-solutions/PPTC021LFBN-RC/S7000-ND/810142
1	J2	Conn_02x05_Counter_Clockwise	Pin Header:PinHeader_2x05_P2.54mm_Vertical	ED1543-ND	0.28	1	12	14	$3.92	https://www.digikey.com/product-detail/en/on-shore-technology-inc/302-S101/ED1543-ND/2178422
1	C1-C3	.1uF	Capacitors_THT:C_Axial_L3.8mm_D2.6mm_P7.50mm_Horizontal	399-4454-1-ND	0.182	3	36	40	$7.28	https://www.digikey.com/product-detail/en/kemet/C410C104M5U5TA7200/399-4454-1-ND/818311
1	J3	Conn_01x04	Pin Header:PinHeader_1x04_P2.54mm_Vertical	S7037-ND	0.47	1	12	14	$6.58	https://www.digikey.com/product-detail/en/sullins-connector-solutions/PPPC041LFBN-RC/S7037-ND/810176
1	Y1-Y3	Crystal	Crystals:Crystal_HC49-U_Vertical	X1033-ND	0.6	3	36	40	$24.00	https://www.digikey.com/product-detail/en/ecs-inc/ECS-160-20-1X/X1033-ND/827525
1	J9	USB_A	DigiKey:USB_A_Female_UE27AC54100	OR1071-ND	1.9	1	12	14	$26.60	https://www.digikey.com/product-detail/en/omron-electronics-inc-emc-div/XM7A-0442/OR1071-ND/1829586
1	J10	Conn_02x03_Counter_Clockwise	Pin Header:PinHeader_2x03_P2.54mm_Vertical	S7071-ND	0.61	1	12	14	$8.54	https://www.digikey.com/product-detail/en/sullins-connector-solutions/PPTC032LFBN-RC/S7071-ND/810210
1	C4-C9	22pf	Capacitors_THT:C_Disc_D3.8mm_W2.6mm_P2.50mm	BC1005CT-ND	0.26	6	72	80	$20.80	https://www.digikey.com/product-detail/en/vishay-bc-components/K220J15C0GF5TL2/BC1005CT-ND/286627
									$0.00
1			Bus Pirate Cable	M3CCA-1018R-ND	2.86			8	$22.88	https://www.digikey.com/product-detail/en/3m/M3CCA-1018R/M3CCA-1018R-ND/230114
1			Breadboard	1738-1326-ND	2.99			10	$29.90	https://www.digikey.com/product-detail/en/dfrobot/FIT0096/1738-1326-ND/7597069
1			Heat Shrink Tubing	F221B1/16 BK100	1.18			2	$2.36	https://www.digikey.com/product-detail/en/alpha-wire/F221B1-16-BK100/A116B-4-ND/281667
1			Red Wire	CN561R-50-ND	11.79			1	$11.79	https://www.digikey.com/product-detail/en/cnc-tech/10064-30-1-0500-004-1-TS/CN561R-50-ND/7202323
1			Black Wire	CN558B-50-ND	11.79			1	$11.79	https://www.digikey.com/product-detail/en/cnc-tech/10064-30-1-0500-001-1-TS/CN558B-50-ND/7202320
1			Jumper Cables	1471-1971-ND	4.49			4	$17.96	https://www.digikey.com/product-detail/en/mikroelektronika/MIKROE-2315/1471-1971-ND/8564419
1			IR Connector	732-5315-ND	0.13			20	$2.60	https://www.digikey.com/product-detail/en/wurth-electronics-inc/61300211121/732-5315-ND/4846823
1			Solder	473-1133-ND	29.06			1	$29.06	https://www.digikey.com/product-detail/en/mg-chemicals/4865-227G/473-1133-ND/2000376
1			Male Pin Headers	732-5331-ND	1.23			20	$24.60	https://www.digikey.com/product-detail/en/wurth-electronics-inc/61302411121/732-5331-ND/4846867
									$0.00
25								688

								Total Cost	402.92